## Sheet1
Category | Component | Reference | Value | Package | Vendor | Vendor Part Number | Quantity Per Board | Cost for 1 Part | Total Cost per Board | Vendor Description
ICs | ATSAM4S4B MCU | U1 |  | QFN-64, 9x9mm, 0.5mm Pitch | Digi-Key | ATSAM4S4BA-MU-ND | 1 | 3.82 | 3.82 | IC MCU 32BIT 256KB FLASH 64QFN
| -5V Voltage Regulator | U2 |  | SOT-89-3 | Digi-Key | MC79L05F-TPMSCT-ND | 1 | 0.38 | 0.38 | IC REG LINEAR -5V 100MA SOT89
| TL084CP Quad Op Amp | U3 |  | DIP-14 | Digi-Key | 296-12951-5-ND | 1 | 1.52 | 1.52 | Operational Amplifiers - Op Amps Quad JFET Neg Input
| +5V Voltage Regulator | U4 |  | SOT-89-3 | Digi-Key | ZXTR2005Z-13DICT-ND | 1 | 0.53 | 0.53 | IC REG LINEAR 5V 38MA SOT89
| 3.3V Voltage Regulator | U5 |  | SOT-89-3 | Digi-Key | AZ1117CR-3.3TRG1DICT-ND | 1 | 0.38 | 0.38 | IC REG LINEAR 3.3V 600MA SOT89-3
| MAX4644 MUX | U6 |  | MSOP-8, 3x3mm, 0.65mm Pitch | Digi-Key | MAX4644EUA+-ND | 1 | 2.15 | 2.15 | IC SWITCH SPDT 8UMAX
| MCP601 Op Amp | U7 |  | DIP-8 | Digi-Key | MCP601-E/P-ND | 1 | 0.48 | 0.48 | IC OPAMP GP 1 CIRCUIT 8DIP
| AD8337 VGA | U8 |  | LFCSP-8, 3x3mm, 0.5mm Pitch | Digi-Key | AD8337BCPZ-REEL7CT-ND | 1 | 6.19 | 6.19 | IC VGAIN AMP 8LFCSP
| LM3886T Power Amplifier | U9 |  | TO-220-11 | Digi-Key | LM3886T/NOPB-ND | 1 | 6.82 | 6.82 | IC AMP CLSS AB MONO 68W TO220-11
Power Indication | 300Ω SMD Resistor | R24, R25 | 300Ω | Hand Solder 0805 | Digi-Key | 311-300CRCT-ND | 2 | 0.1 | 0.2 | RES SMD 300 OHM 1% 1/8W 0805
| 120Ω SMD Resistor | R28 | 120Ω | Hand Solder 0805 | Digi-Key | 311-120CRCT-ND | 1 | 0.1 | 0.1 | RES SMD 120 OHM 1% 1/8W 0805
| Green SMD LED | D1, D2, D3 |  | Hand Solder 0805 | Digi-Key | 296-12951-5-ND | 3 | 0.59 | 1.77 | Standard LEDs - SMD AlInGaP Green
Power Sequencing | 10nF SMD Capacitor | C1, C23 | 10nF | Hand Solder 0805 | Digi-Key | 311-1475-1-ND | 2 | 0.12 | 0.24 | 10000pF ±10% 100V Ceramic Capacitor X7R 0805 (2012 Metric)
| 4.7uF SMD Capacitor | C4 | 4.7uF | Hand Solder 0805 | Digi-Key | 490-12753-1-ND | 1 | 0.25 | 0.25 | 4.7µF ±10% 25V Ceramic Capacitor X5R 0805 (2012 Metric)
| 2.2uF SMD Capacitor | C5 | 2.2uF | Hand Solder 0805 | Digi-Key | 490-14467-1-ND | 1 | 0.22 | 0.22 | 2.2µF ±10% 25V Ceramic Capacitor X7R 0805 (2012 Metric)
| 10uH SMD Inductor | L1 | 10uH | Hand Solder 0805 | Digi-Key | 445-8656-1-ND | 1 | 0.16 | 0.16 | 10µH Shielded Multilayer Inductor 300mA 680mOhm 0805 (2012 Metric)
| 1Ω SMD Resistor | R9 | 1Ω | Hand Solder 0805 | Digi-Key | 311-1.00CRCT-ND | 1 | 0.1 | 0.1 | RES SMD 1 OHM 1% 1/8W 0805
Connectors | Screw Terminal 1x2 | J1, J6 |  | Screw Terminal Block 2-Pin | Digi-Key | A98333-ND | 1 | 0.92 | 0.92 | 2 Position Wire to Board Terminal Block Horizontal with Board 0.100" (2.54mm) Through Hole
| JTAG-10 Pin | J2 |  | Pin header 2x5 1.27mm | Digi-Key | 612-FTSH-105-01-F-D-K-ND | 1 | 3.99 | 3.99 | CONN HEADER VERT 10POS 1.27MM
| Power Banana Jacks | J3, J4, J5, J7, J8 | ±40, ±15 | 4-Pin Banana Jack Red | Digi-Key | BKCT3151SP-2-ND | 5 | 2.05 | 10.25 | CONN BANANA JACK SOLDER RED
| Rx In BNC Connector | J9 |  | Right-Angle Coaxial Connector | Digi-Key | A97570-ND | 1 | 2.91 | 2.91 | CONN BNC JACK R/A 50 OHM PCB
| DIP-14 Socket | U3 |  | DIP-14 | Digi-Key | AE9989-ND | 1 | 0.22 | 0.22 | CONN IC DIP SOCKET 14POS TIN
| DIP-8 Socket | U7 |  | DIP-8 | Digi-Key | AE9986-ND | 1 | 0.18 | 0.18 | CONN IC DIP SOCKET 8POS TIN
| Pin Headers, 2x4 for Ribbon | J10, J11 |  | Pin Headers 2x40, 2.54mm Pitch | Digi-Key | 609-3203-ND | 2 | 0.47 | 0.94 | CONN HEADER R/A 40POS 2.54MM
Tx/Rx Amplifiers | 0Ω SMD Resistor | R1, R3, R6, R7, R10, R13, R16, R23 | 0Ω | Hand Solder 0805 | Digi-Key | 311-0.0ARCT-ND | 8 | 0.1 | 0.8 | RES SMD 0 OHM JUMPER 1/8W 0805
| 20kΩ SMD Resistor | R12, R20 | 20kΩ | Hand Solder 0805 | Digi-Key | 311-20.0KCRCT-ND | 2 | 0.1 | 0.2 | RES SMD 20K OHM 1% 1/8W 0805
| 6.98kΩ SMD Resistor | R14 | 6.98kΩ | Hand Solder 0805 | Digi-Key | 311-6.98KCRCT-ND | 1 | 0.1 | 0.1 | RES SMD 6.98K OHM 1% 1/8W 0805
| 10kΩ SMD Resistor | R2, R5, R11, R17 | 10kΩ | Hand Solder 0805 | Digi-Key | 311-10.0KCRCT-ND | 4 | 0.1 | 0.4 | RES SMD 10K OHM 1% 1/8W 0805
| 1kΩ SMD Resistor | R4, R8, R15, R18, R26, R27, R29, R30 | 1kΩ | Hand Solder 0805 | Digi-Key | 311-1.00KCRCT-ND | 8 | 0.1 | 0.8 | RES SMD 1K OHM 1% 1/8W 0805
| 100Ω SMD Resistor | R19, R21 | 100Ω | Hand Solder 0805 | Digi-Key | 311-100CRCT-ND | 2 | 0.1 | 0.2 | RES SMD 100 OHM 1% 1/8W 0805
| 15kΩ SMD Resistor | R22 | 15kΩ | Hand Solder 0805 | Digi-Key | 311-15.0KCRCT-ND | 1 | 0.1 | 0.1 | RES SMD 15K OHM 1% 1/8W 0805
| 10pf SMD Capacitor | C9 | 10pF | Hand Solder 0805 | Digi-Key | 311-1834-1-ND | 1 | 0.15 | 0.15 | CAP CER 10PF 100V C0G/NPO 0805
| 2.2nF SMD Capacitor | C11 | 2.2nF | Hand Solder 0805 | Digi-Key | 311-1479-1-ND | 1 | 0.12 | 0.12 | CAP CER 2200PF 100V X7R 0805
| 0.1uF SMD Capacitor | C2, C3, C6, C7, C8, C12, C14, C16, C20, C21, C24, C25, C26, C27, C28, C30, C32 | 0.1uF | Hand Solder 0805 | Digi-Key | 311-2083-1-ND | 17 | 0.2 | 3.4 | CAP CER 0.1UF 100V X7R 0805
| 0.1uF SMD Electrolytic Cap | C20, C21 | 0.1uF | 4x5.7 electrolytic shell | Digi-Key | 732-8266-1-ND | 2 | 0.17 | 0.34 | 0.1µF 50V Aluminum Electrolytic Capacitors Radial, Can - SMD 5000 Hrs @ 105°C
| 10uF SMD Electrolytic Cap | C13, C18 | 10uF | 4x5.7 electrolytic shell | Digi-Key | 732-8503-1-ND | 2 | 0.19 | 0.38 | 10µF 35V Aluminum Electrolytic Capacitors Radial, Can - SMD 2000 Hrs @ 105°C
| 10uF SMD Capacitor | C29 | 10uF | Hand Solder 0805 | Digi-Key | 399-C0805C106K8PAC7210CT-ND | 1 | 0.14 | 0.14 | CAP CER 10UF 10V X5R 0805
| 1uF SMD Capacitor | C10, C33 | 1uF | Hand Solder 0805 | Digi-Key | 399-C0805C105J3REC7800CT-ND | 2 | 0.13 | 0.26 | CAP CER 0805 1UF 25V X7R 5%
| 910pF SMD Capacitor | C15 | 910pF | Hand Solder 0805 | Digi-Key | 478-12759-1-ND | 1 | 0.29 | 0.29 | CAP CER 910PF 100V X7R 0805
| 1nF SMD Capacitor | C17 | 1nF | Hand Solder 0805 | Digi-Key | 311-1472-1-ND | 1 | 0.13 | 0.13 | CAP CER 1000PF 100V X7R 0805
| 22uF SMD Capacitor | C19, C31 | 22uF | Hand Solder 0805 | Digi-Key | 490-9951-1-ND | 2 | 0.46 | 0.92 | CAP CER 22UF 10V X5R 0805
| 100uF SMD Electrolytic Cap | C22 | 100uF | 6.3x5.7 electrolytic shell | Digi-Key | 493-2105-1-ND | 1 | 0.3 | 0.3 | CAP ALUM 100UF 20% 16V SMD
| 120nH SMD Inductor | L2, L3 | 120nH | Hand Solder 0805 | Digi-Key | 445-8984-1-ND | 2 | 0.18 | 0.36 | 120nH Shielded Multilayer Inductor 300mA 200mOhm Max 0805 (2012 Metric)
Equipment | Heat Sink | N/A |  | TO-220 | Digi-Key | 590302B03600G-ND | 1 | 1.03 | 1.03